## mcapp_zsmt
Board parameters | Units
Board Peak current | A | 22
PWM Frequency (Hz) | Hz | 16000
PWM Period (Ts) | sec | 6.25e-05
Deat time | sec | 1.5e-06
Machine Parameters | Units | Leadshine400 (EL5-M0400-1-24)
Nominal voltage | V | 220
Rated Speed | rpm | 3000
Rated Current(rms) | A | 3
Pole pairs | - | 5
Ld (per phase) | H | 0.003
Lq (per phase) | H | 0.003
Ls (per phase) | H | 0.003
Rs (per phase) | Ohm | 1.35
Kv | VL-L_peak/kRPM | 44
J | kg-m2 | 4.6e-05
B | kg-m2/s | 8.74e-05
Vdcbase | V | 311.08
Vbase | V | 311.08
Ibase | A | 22
Zbase | Ohm | 14.14
Webase | rad/sec(ele) | 3926.9908
| RPM | 7500
Zeta |  | 1.2
Kp_Qaxis_current_control | Actual | 5.5556
Ki_Qaxis_current_control | Actual | 2500
Kp_Daxis_current_control | Actual | 5.5556
Ki_Daxis_current_control | Actual | 2500
Q_CURRCNTR_PTERM | QX | 12874.4303
Q_CURRCNTR_PTERM_SCALE | 15-X | 0
Q_CURRCNTR_ITERM | QX | 362.0934
Q_CURRCNTR_ITERM_SCALE | 15-X | 0
D_CURRCNTR_PTERM | QX | 12874.4303
D_CURRCNTR_PTERM_SCALE | 15-X | 0
D_CURRCNTR_ITERM | QX | 362.0934
D_CURRCNTR_ITERM_SCALE | 15-X | 0
ATPLL Estimator parameters
NORM_RS | QX | 3128.4866
NORM_RS_QVALUE | X | 15
NORM_L0DT | QX | 13904.3847
NORM_L1DT | QX | 0
NORM_LDT_QVALUE | X | 12
NORM_INVKFI_CONST | QX | 26750.9197
NORM_INVKFI_CONST_QVALUE | X | 14
ATPLL_KI_GAIN_FACTOR | Q15 | 268.0826
ATPLL_KP_GAIN | Q13 | 15564.8
NORM_DELTA_T | Q15 | 2560